## Mini-Stylophone-BOM
Name | Description | Designator | Quantity | Manufacturer | Manufacturer Part Number
Cap 22uF 0603 | 22uF 6.3V 20% X5R 0603 SMD Capacitor | C1, C2, C12, C21, C22 | 5 | Samsung Electro-Mechanics | CL10A226MQ8NRNC
Cap 100nF 0603 | 100nF 50V 10% X7R 0603 SMD Capacitor Decoupling | C3, C4, C7, C11, C14, C16, C20, C26 | 8 | Yageo Group | CC0603KRX7R9BB104
Cap 10uF 0603 | 10uF 6.3V 10% X5R 0603 SMD Capacitor | C5, C10, C17, C23 | 4 | Yageo Group | CC0603KRX5R5BB106
Cap 1uF 0603 | 1uF 25V 10% X5R 0603 SMD Capacitor | C6, C13, C24, C25 | 4 | Yageo Group | CC0603KRX5R8BB105
Cap 10nF 0603 | 10nF 50V 10% X7R 0603 SMD Capacitor | C8, C9 | 2 | Yageo Group | CC0603KRX7R9BB103
VT1C221M0607 | SMD Aluminum Electrolytic Capacitor SMD, D6.3xL7.7mm 220µF ±20% 16V 2000Hrs@105℃ 110mA@120Hz | C15 | 1 | Roqang | VT1C221M0607
Cap 4.7uF 0603 | 4.7uF 16V 10% X5R 0603 SMD Capacitor | C18, C19 | 2 | Yageo Group | CC0603KRX5R8BB475
BLM21AG601SN1D | Ferrite Beads Multi-Layer 600Ohm 25% 100MHz 600mA 210mOhm DCR 0805 T/R | FB1 | 1 | Murata | BLM21AG601SN1D
PJ-327A 5JJ | -30℃~+70℃ 3.5mm Headphone Jack 30V 500mA SMD Audio Connectors (Headphones) ROHS | J1 | 1 | SHOU HAN | PJ-327A 5JJ
FWP252012P-1R0ML | 1MHz ¡À20% 41m¦¸ 3.5A 1¦ÌH 1008 2.5mm(Length)*1.2mm(height) | L1 | 1 | Cjiang | FWP252012P-1R0ML
XL-1608SURC-06 | 120¡ã 330mcd 1.6*0.8*0.6 mm colourless£¬red£¬transparent 0603 | LED1 | 1 | XINGLIGHT | XL-1608SURC-06
FS8205A | 1.5W 10V 1.2V 5.7NC@ 10V 1INDIVIDUALNCHANNEL 20V 19.5M¦¸@ 4.5V, 3A 6A 466PF@10V SOT-23-6 | M1 | 1 | Tech Public | FS8205A
Res 1M 0603 | 1M 1% 100mW 0603 SMD Resistor | R1 | 1 | Yageo Group | AC0603FR-7W1ML
RK10J12R0A0B | ±30% 10kΩ SMD-5P, 14x2.5mm Potentiometers, Variable Resistors ROHS | R2 | 1 | ALPSALPINE | RK10J12R0A0B
Res 47k 0603 | 47k 1% 100mW 0603 SMD Resistor | R3 | 1 | Yageo Group | RC0603FR-0747KL
Res 1k 0603 | 1k 1% 100mW 0603 SMD Resistor | R4, R16, R17 | 3 | Yageo Group | SR0603FR-7T470RL
Res 100k 0603 | 100k 1% 100mW 0603 SMD Resistor | R5, R37 | 2 | Yageo Group | RC0603FR-07100KL
Res 10k 0603 | 10k 1% 100mW 0603 SMD Resistor | R6 | 1 | Yageo Group | RC0603FR-0710KL
TC33X-2-103E | SMD 3mm Cermet Trimmer - Leadfree 3MM 10KOHMS 25% 0.1WATT OPEN FRM | R7 | 1 | Bourns | TC33X-2-103E
Res 5k1 0603 | 5.1k 1% 100mW 0603 SMD Resistor | R8, R30, R33 | 3 | Yageo Group | RC0603FR-075K1L
Res 620R 0603 | 620R 1% 100mW 0603 SMD Resistor | R9 | 1 | Yageo Group | RC0603FR-07620RL
Res 680R 0603 | 680R 1% 100mW 0603 SMD Resistor | R10 | 1 | Yageo Group | RC0603FR-07680RL
Res 750R 0603 | 750R 1% 100mW 0603 SMD Resistor | R11, R12 | 2 | Yageo Group | RC0603FR-07750RL
Res 820R 0603 | 820R 1% 100mW 0603 SMD Resistor | R13 | 1 | Yageo Group | RC0603FR-07820RL
Res 910R 0603 | 910R 1% 100mW 0603 SMD Resistor | R14, R15 | 2 | Yageo Group | RC0603FR-07910RL
Res 1k8 0603 | 1.8k 1% 100mW 0603 SMD Resistor | R18, R19 | 2 | Yageo Group | RC0603FR-071K8L
Res 1k6 0603 | 1.6k 1% 100mW 0603 SMD Resistor | R20 | 1 | Yageo Group | RC0603FR-071K6L
Res 1k5 0603 | 1.5k 1% 100mW 0603 SMD Resistor | R21, R22 | 2 | Yageo Group | RC0603FR-071K5L
Res 1k3 0603 | 1.3k 1% 100mW 0603 SMD Resistor | R23, R24, R25 | 3 | Yageo Group | RC0603FR-071K3L
Res 1k1 0603 | 1.1k 1% 100mW 0603 SMD Resistor | R26, R27 | 2 | Yageo Group | RC0603FR-071K1L
Res 180k 0603 | 180k 1% 100mW 0603 SMD Resistor | R28 | 1 | Yageo Group | RC0603FR-07180KL
Res 10R 0603 | 10R 1% 100mW 0603 SMD Resistor | R29 | 1 | Yageo Group | RC0603FR-0710RL
Res 3k 0603 | 3k 1% 100mW 0603 SMD Resistor | R31 | 1 | Yageo Group | RC0603FR-073KL
Res 470 0603 | 470 1% 100mW 0603 SMD Resistor | R32 | 1 | Yageo Group | SR0603FR-7T470RL
Res 100R 0603 | 100R 1% 100mW 0603 SMD Resistor | R34 | 1 | Yageo Group | RC0603FR-13100RL
Res 1k 0603 | 1k 1% 100mW 0603 SMD Resistor | R35 | 1 | Yageo Group | RC0603FR-101KL
Res 820k 0603 | 820k 1% 100mW 0603 SMD Resistor | R36 | 1 | Yageo Group | AC0603FR-07820KL
GSPK2307P-8R1W | 5% 8R Electromagnetic Speaker 1.7kHz 88dB 500mW 23mm | SPK1 | 1 | INGHAi | GSPK2307P-8R1W
SS12D07VG4 087 | Direct Insert 500mA Single Pole Double Throw (SPDT) 50V 5 Thousand Times Plugin Slide Switches ROHS | SW1, SW2, SW3 | 3 | SHOU HAN | SS12D07VG4 087
LMC555CTPX/NOPB | Single Precision Timer 8-SOIC 0 to 70 | U1, U2 | 2 | Texas Instruments | LMC555CMX/NOPB
LM386MX-1/NOPB | 700-mW, mono, 5- to 18-V, analog input Class-AB audio amplifier 8-SOIC 0 to 70 | U3 | 1 | Texas Instruments | LM386MX-1/NOPB
MCP73831T-2ACI/OT | MCP73831 Series Single-Cell Li-Ion/Li-Polymer Battery Charge Controller SOT-23-5 | U4 | 1 | Microchip | MCP73831T-2ACI/OT
DW01A | Battery management | U5 | 1 | YONGYUTAI | DW01A
XC6206P502MR-MS | SOT-23, : : : 8V : 5.0V : 250mA (PSRR): 40dB@(1kHz), 2.5%, (IoT). | U6 | 1 | MSKSemi Semiconductors | XC6206P502MR-MS
TPS61023DRLR | Switching Voltage Regulators 3.7-A boost converter with 0.5-V ultra-low input vo | U7 | 1 | Texas Instruments | TPS61023DRLR
TYPE-C-31-M-12 | USB Type-C Connector Female SMD 16 pin | USBC1 | 1 | HRO Electronics | TYPE-C-31-M-12